## 35 x92s5p2
Wavelength (nm) | Current (C/s) | Error (I) | responsivity [(C/s)/(J/s)] | Incident Power [J/s] | Energy/photon in [J/photon] | photons/sec | P1 | Elec/sec () | eqe
400 | 2.7098e-06 |  | 0.13632 | 1.9879e-05 | 4.9661e-19 | 4.0029e+13 | 1.7451e-08 | -108922082500.6539 | 0.0027211 | The diode current was collected using two windows to
410 | 3.3933e-06 |  | 0.16651 | 2.0378e-05 | 4.845e-19 | 4.206e+13 | 1.9922e-08 | -124340733397.9348 | 0.0029562 | approximate the reflectance loss of the cryostat windows
420 | 3.9979e-06 |  | 0.18558 | 2.1543e-05 | 4.7296e-19 | 4.5549e+13 | 2.2233e-08 | -138768607056.6841 | 0.0030466 | a rough mask was also use to achieve illum. Area
430 | 4.364e-06 |  | 0.20183 | 2.1622e-05 | 4.6196e-19 | 4.6805e+13 | 2.3732e-08 | -148123381688.8581 | 0.0031647 | close to the electrode overlap
440 | 5.0579e-06 |  | 0.21613 | 2.3402e-05 | 4.5146e-19 | 5.1836e+13 | 2.7679e-08 | -172755936345.9831 | 0.0033328
450 | 6.1547e-06 | 1.8628e-11 | 0.22698 | 2.7116e-05 | 4.4143e-19 | 6.1428e+13 | 3.5225e-08 | -219854992158.5319 | 0.0035791
460 | 6.7733e-06 | 2.087e-11 | 0.23642 | 2.8649e-05 | 4.3184e-19 | 6.6342e+13 | 4.1899e-08 | -261513136782.0595 | 0.0039419
470 | 8.2554e-06 | 2.2996e-11 | 0.24534 | 3.3648e-05 | 4.2265e-19 | 7.9613e+13 | 5.5287e-08 | -345073281810.3256 | 0.0043344
480 | 7.5002e-06 | 2.9364e-11 | 0.25447 | 2.9473e-05 | 4.1384e-19 | 7.1218e+13 | 5.3581e-08 | -334424080496.1617 | 0.0046958
490 | 7.5184e-06 | 4.1559e-11 | 0.26077 | 2.8831e-05 | 4.054e-19 | 7.1118e+13 | 5.5398e-08 | -345764154511.1765 | 0.0048619
500 | 7.1063e-06 | 7.0867e-11 | 0.27007 | 2.6312e-05 | 3.9729e-19 | 6.623e+13 | 5.2802e-08 | -329561694834.6666 | 0.004976
510 | 7.0393e-06 | 5.8829e-11 | 0.27678 | 2.5433e-05 | 3.895e-19 | 6.5297e+13 | 5.1814e-08 | -323395520226.7378 | 0.0049527
520 | 7.2037e-06 | 7.1118e-11 | 0.28369 | 2.5393e-05 | 3.8201e-19 | 6.6471e+13 | 5.0963e-08 | -318089175985.3211 | 0.0047854
530 | 7.2495e-06 | 1.9324e-10 | 0.29044 | 2.4961e-05 | 3.748e-19 | 6.6597e+13 | 4.8292e-08 | -301412111916.6104 | 0.0045259
540 | 7.244e-06 | 1.4065e-10 | 0.29581 | 2.4489e-05 | 3.6786e-19 | 6.657e+13 | 4.5545e-08 | -284272427154.1869 | 0.0042703
550 | 7.2223e-06 | 3.0042e-10 | 0.30221 | 2.3898e-05 | 3.6117e-19 | 6.6169e+13 | 4.2567e-08 | -265683900761.5482 | 0.0040152
560 | 7.235e-06 | 4.6398e-10 | 0.30807 | 2.3485e-05 | 3.5472e-19 | 6.6207e+13 | 3.8533e-08 | -240505338842.0649 | 0.0036326
570 | 7.2274e-06 | 1.8016e-10 | 0.31307 | 2.3085e-05 | 3.485e-19 | 6.6242e+13 | 3.404e-08 | -212458990493.2749 | 0.0032073
580 | 7.2458e-06 | 3.6387e-10 | 0.31962 | 2.267e-05 | 3.4249e-19 | 6.6192e+13 | 3.0058e-08 | -187604612583.9298 | 0.0028343
590 | 7.0804e-06 | 5.1827e-10 | 0.32534 | 2.1763e-05 | 3.3669e-19 | 6.4639e+13 | 2.6129e-08 | -163084654760.5148 | 0.002523
600 | 6.7499e-06 | 2.9145e-10 | 0.33164 | 2.0353e-05 | 3.3107e-19 | 6.1477e+13 | 2.2572e-08 | -140880484254.8042 | 0.0022916
610 | 6.5955e-06 | 6.1314e-10 | 0.33753 | 1.954e-05 | 3.2565e-19 | 6.0004e+13 | 1.8748e-08 | -117013513168.7911 | 0.0019501
620 | 6.5094e-06 | 1.1328e-09 | 0.34232 | 1.9016e-05 | 3.2039e-19 | 5.9351e+13 | 1.3067e-08 | -81559304286.4487 | 0.0013742
630 | 6.2116e-06 | 5.9868e-10 | 0.34734 | 1.7883e-05 | 3.1531e-19 | 5.6717e+13 | 6.3812e-09 | -39828502249.3281 | 0.00070223
640 | 5.8703e-06 | 3.5679e-10 | 0.35306 | 1.6627e-05 | 3.1038e-19 | 5.3569e+13 | 2.1709e-09 | -13549992846.3897 | 0.00025294
650 | 5.7758e-06 | 7.6616e-10 | 0.35762 | 1.615e-05 | 3.0561e-19 | 5.2847e+13 | 6.8178e-10 | -4255338307.4166 | 8.0521e-05
660 | 5.3382e-06 | 8.4767e-10 | 0.3636 | 1.4682e-05 | 3.0098e-19 | 4.878e+13 | 1.9634e-10 | -1225429289.6435 | 2.5122e-05
670 | 5.2795e-06 | 1.4471e-09 | 0.36902 | 1.4307e-05 | 2.9648e-19 | 4.8255e+13 | 5.9299e-11 | -370115466.7444 | 7.6699e-06
680 | 5.1975e-06 | 6.0857e-10 | 0.37522 | 1.3852e-05 | 2.9212e-19 | 4.7417e+13 | 1.2662e-11 | -79030182.1696 | 1.6667e-06
690 | 5.1502e-06 | 7.3031e-10 | 0.3803 | 1.3543e-05 | 2.8789e-19 | 4.7041e+13 | -3.3487e-12 | 20900968.2612 | 4.4432e-07
700 | 4.4295e-06 | 1.3137e-09 | 0.38609 | 1.1473e-05 | 2.8378e-19 | 4.0428e+13 | -2.6965e-11 | 168304304.4332 | 4.1631e-06
710 | 4.4092e-06 | 1.5519e-09 | 0.38947 | 1.1321e-05 | 2.7978e-19 | 4.0464e+13 |  | 0
720 | 4.1448e-06 | 3.3801e-09 | 0.39585 | 1.047e-05 | 2.759e-19 | 3.7951e+13 |  | 0
730 | 4.1624e-06 | 2.6792e-09 | 0.40271 | 1.0336e-05 | 2.7212e-19 | 3.7984e+13 |  | 0
740 | 3.9344e-06 | 3.0663e-09 | 0.40853 | 9.6305e-06 | 2.6844e-19 | 3.5876e+13 |  | 0
750 | 3.5908e-06 | 1.0785e-09 | 0.41356 | 8.6828e-06 | 2.6486e-19 | 3.2783e+13 |  | 0
760 | 3.5606e-06 | 2.2303e-09 | 0.41954 | 8.4869e-06 | 2.6137e-19 | 3.247e+13 |  | 0
770 | 3.0987e-06 | 3.9089e-09 | 0.42438 | 7.3017e-06 | 2.5798e-19 | 2.8303e+13 |  | 0
780 | 2.5599e-06 | 2.1777e-09 | 0.4305 | 5.9464e-06 | 2.5467e-19 | 2.3349e+13 |  | 0
790 | 2.898e-06 | 1.7981e-09 | 0.43603 | 6.6462e-06 | 2.5145e-19 | 2.6432e+13 |  | 0
800 | 2.6642e-06 | 2.303e-09 | 0.44189 | 6.0292e-06 | 2.4831e-19 | 2.4281e+13 |  | 0
|  |  |  | B/D | hc*1E9/lambda | E/F
[9 empty] | 0.004976 | MAX EQE
[9 empty] | 0.002679 | AVG
Note on B1: Insert photocurrent spectra from NIST-calibrated diode here
Note on D1: From Obadiah's calibration data

## 35 x92s5p1
Wavelength (nm) | Current (C/s) | Error (I) | responsivity [(C/s)/(J/s)] | Incident Power [J/s] | Energy/photon in [J/photon] | photons/sec | P1 | Elec/sec () | P1
400 | 2.7098e-06 |  | 0.13632 | 1.9879e-05 | 4.9661e-19 | 4.0029e+13 | 1.7437e-08 | -108832891328.0533 | 0.0027189 | The diode current was collected using two windows to
410 | 3.3933e-06 |  | 0.16651 | 2.0378e-05 | 4.845e-19 | 4.206e+13 | 1.9884e-08 | -124107238522.7083 | 0.0029507 | approximate the reflectance loss of the cryostat windows
420 | 3.9979e-06 |  | 0.18558 | 2.1543e-05 | 4.7296e-19 | 4.5549e+13 | 2.2173e-08 | -138391869535.4685 | 0.0030383 | a rough mask was also use to achieve illum. Area
430 | 4.364e-06 |  | 0.20183 | 2.1622e-05 | 4.6196e-19 | 4.6805e+13 | 2.3658e-08 | -147659887183.7972 | 0.0031548 | close to the electrode overlap
440 | 5.0579e-06 |  | 0.21613 | 2.3402e-05 | 4.5146e-19 | 5.1836e+13 | 2.7706e-08 | -172926142313.5701 | 0.003336
450 | 6.1547e-06 | 1.8628e-11 | 0.22698 | 2.7116e-05 | 4.4143e-19 | 6.1428e+13 | 3.5216e-08 | -219800503779.4694 | 0.0035782
460 | 6.7733e-06 | 2.087e-11 | 0.23642 | 2.8649e-05 | 4.3184e-19 | 6.6342e+13 | 4.1873e-08 | -261348673003.3313 | 0.0039394
470 | 8.2554e-06 | 2.2996e-11 | 0.24534 | 3.3648e-05 | 4.2265e-19 | 7.9613e+13 | 5.5125e-08 | -344065777325.9878 | 0.0043217
480 | 7.5002e-06 | 2.9364e-11 | 0.25447 | 2.9473e-05 | 4.1384e-19 | 7.1218e+13 | 5.3117e-08 | -331528706594.294 | 0.0046551
490 | 7.5184e-06 | 4.1559e-11 | 0.26077 | 2.8831e-05 | 4.054e-19 | 7.1118e+13 | 5.4558e-08 | -340525655479.4287 | 0.0047882
500 | 7.1063e-06 | 7.0867e-11 | 0.27007 | 2.6312e-05 | 3.9729e-19 | 6.623e+13 | 5.1726e-08 | -322850636436.1128 | 0.0048747
510 | 7.0393e-06 | 5.8829e-11 | 0.27678 | 2.5433e-05 | 3.895e-19 | 6.5297e+13 | 5.0483e-08 | -315090879589.6688 | 0.0048255
520 | 7.2037e-06 | 7.1118e-11 | 0.28369 | 2.5393e-05 | 3.8201e-19 | 6.6471e+13 | 4.954e-08 | -309203887707.452 | 0.0046517
530 | 7.2495e-06 | 1.9324e-10 | 0.29044 | 2.4961e-05 | 3.748e-19 | 6.6597e+13 | 4.7099e-08 | -293971545872.6012 | 0.0044142
540 | 7.244e-06 | 1.4065e-10 | 0.29581 | 2.4489e-05 | 3.6786e-19 | 6.657e+13 | 4.439e-08 | -277061236589.0491 | 0.0041619
550 | 7.2223e-06 | 3.0042e-10 | 0.30221 | 2.3898e-05 | 3.6117e-19 | 6.6169e+13 | 4.1458e-08 | -258762815563.9734 | 0.0039106
560 | 7.235e-06 | 4.6398e-10 | 0.30807 | 2.3485e-05 | 3.5472e-19 | 6.6207e+13 | 3.7512e-08 | -234130885057.8113 | 0.0035364
570 | 7.2274e-06 | 1.8016e-10 | 0.31307 | 2.3085e-05 | 3.485e-19 | 6.6242e+13 | 3.3289e-08 | -207775424082.655 | 0.0031366
580 | 7.2458e-06 | 3.6387e-10 | 0.31962 | 2.267e-05 | 3.4249e-19 | 6.6192e+13 | 2.9884e-08 | -186522147568.9459 | 0.0028179
590 | 7.0804e-06 | 5.1827e-10 | 0.32534 | 2.1763e-05 | 3.3669e-19 | 6.4639e+13 | 2.6403e-08 | -164794828398.9026 | 0.0025495
600 | 6.7499e-06 | 2.9145e-10 | 0.33164 | 2.0353e-05 | 3.3107e-19 | 6.1477e+13 | 2.3035e-08 | -143774921930.2275 | 0.0023387
610 | 6.5955e-06 | 6.1314e-10 | 0.33753 | 1.954e-05 | 3.2565e-19 | 6.0004e+13 | 1.9313e-08 | -120544335166.0028 | 0.0020089
620 | 6.5094e-06 | 1.1328e-09 | 0.34232 | 1.9016e-05 | 3.2039e-19 | 5.9351e+13 | 1.3884e-08 | -86655996219.4221 | 0.0014601
630 | 6.2116e-06 | 5.9868e-10 | 0.34734 | 1.7883e-05 | 3.1531e-19 | 5.6717e+13 | 7.1449e-09 | -44594756179.515 | 0.00078627
640 | 5.8703e-06 | 3.5679e-10 | 0.35306 | 1.6627e-05 | 3.1038e-19 | 5.3569e+13 | 2.7153e-09 | -16947496197.9226 | 0.00031637
650 | 5.7758e-06 | 7.6616e-10 | 0.35762 | 1.615e-05 | 3.0561e-19 | 5.2847e+13 | 1.0547e-09 | -6583201073.8006 | 0.00012457
660 | 5.3382e-06 | 8.4767e-10 | 0.3636 | 1.4682e-05 | 3.0098e-19 | 4.878e+13 | 5.1207e-10 | -3196109808.631 | 6.5521e-05
670 | 5.2795e-06 | 1.4471e-09 | 0.36902 | 1.4307e-05 | 2.9648e-19 | 4.8255e+13 | 3.3321e-10 | -2079717195.6049 | 4.3098e-05
680 | 5.1975e-06 | 6.0857e-10 | 0.37522 | 1.3852e-05 | 2.9212e-19 | 4.7417e+13 | 2.9757e-10 | -1857290389.4037 | 3.9169e-05
690 | 5.1502e-06 | 7.3031e-10 | 0.3803 | 1.3543e-05 | 2.8789e-19 | 4.7041e+13 | 3.2576e-10 | -2033227311.1322 | 4.3223e-05
700 | 4.4295e-06 | 1.3137e-09 | 0.38609 | 1.1473e-05 | 2.8378e-19 | 4.0428e+13 | 3.112e-10 | -1942368407.1587 | 4.8045e-05
710 | 4.4092e-06 | 1.5519e-09 | 0.38947 | 1.1321e-05 | 2.7978e-19 | 4.0464e+13 |  | 0 | 0
720 | 4.1448e-06 | 3.3801e-09 | 0.39585 | 1.047e-05 | 2.759e-19 | 3.7951e+13 |  | 0 | 0
730 | 4.1624e-06 | 2.6792e-09 | 0.40271 | 1.0336e-05 | 2.7212e-19 | 3.7984e+13 |  | 0 | 0
740 | 3.9344e-06 | 3.0663e-09 | 0.40853 | 9.6305e-06 | 2.6844e-19 | 3.5876e+13 |  | 0 | 0
750 | 3.5908e-06 | 1.0785e-09 | 0.41356 | 8.6828e-06 | 2.6486e-19 | 3.2783e+13 |  | 0 | 0
760 | 3.5606e-06 | 2.2303e-09 | 0.41954 | 8.4869e-06 | 2.6137e-19 | 3.247e+13 |  | 0 | 0
770 | 3.0987e-06 | 3.9089e-09 | 0.42438 | 7.3017e-06 | 2.5798e-19 | 2.8303e+13 |  | 0 | 0
780 | 2.5599e-06 | 2.1777e-09 | 0.4305 | 5.9464e-06 | 2.5467e-19 | 2.3349e+13 |  | 0 | 0
790 | 2.898e-06 | 1.7981e-09 | 0.43603 | 6.6462e-06 | 2.5145e-19 | 2.6432e+13 |  | 0 | 0
800 | 2.6642e-06 | 2.303e-09 | 0.44189 | 6.0292e-06 | 2.4831e-19 | 2.4281e+13 |  | 0 | 0
|  |  |  | B/D | hc*1E9/lambda | E/F
[9 empty] | 0.0048747 | MAX EQE
[9 empty] | 0.0020155 | AVG
Note on B1: Insert photocurrent spectra from NIST-calibrated diode here
Note on D1: From Obadiah's calibration data

## 35 x92s3p8
Wavelength (nm) | Current (C/s) | Error (I) | responsivity [(C/s)/(J/s)] | Incident Power [J/s] | Energy/photon in [J/photon] | photons/sec | P1 | Elec/sec () | P1
400 | 2.7098e-06 |  | 0.13632 | 1.9879e-05 | 4.9661e-19 | 4.0029e+13 | 1.4107e-08 | -88046729394.9899 | 0.0021996 | The diode current was collected using two windows to
410 | 3.3933e-06 |  | 0.16651 | 2.0378e-05 | 4.845e-19 | 4.206e+13 | 1.5674e-08 | -97828548115.9906 | 0.0023259 | approximate the reflectance loss of the cryostat windows
420 | 3.9979e-06 |  | 0.18558 | 2.1543e-05 | 4.7296e-19 | 4.5549e+13 | 1.7233e-08 | -107561121326.0172 | 0.0023614 | a rough mask was also use to achieve illum. Area
430 | 4.364e-06 |  | 0.20183 | 2.1622e-05 | 4.6196e-19 | 4.6805e+13 | 1.8221e-08 | -113729168386.8347 | 0.0024298 | close to the electrode overlap
440 | 5.0579e-06 |  | 0.21613 | 2.3402e-05 | 4.5146e-19 | 5.1836e+13 | 2.1005e-08 | -131103346666.0255 | 0.0025292
450 | 6.1547e-06 | 1.8628e-11 | 0.22698 | 2.7116e-05 | 4.4143e-19 | 6.1428e+13 | 2.6231e-08 | -163720290101.1477 | 0.0026652
460 | 6.7733e-06 | 2.087e-11 | 0.23642 | 2.8649e-05 | 4.3184e-19 | 6.6342e+13 | 3.0673e-08 | -191447197987.1176 | 0.0028857
470 | 8.2554e-06 | 2.2996e-11 | 0.24534 | 3.3648e-05 | 4.2265e-19 | 7.9613e+13 | 3.9596e-08 | -247138066294.7729 | 0.0031042
480 | 7.5002e-06 | 2.9364e-11 | 0.25447 | 2.9473e-05 | 4.1384e-19 | 7.1218e+13 | 3.8171e-08 | -238247722394.1041 | 0.0033453
490 | 7.5184e-06 | 4.1559e-11 | 0.26077 | 2.8831e-05 | 4.054e-19 | 7.1118e+13 | 3.9406e-08 | -245950494257.6339 | 0.0034584
500 | 7.1063e-06 | 7.0867e-11 | 0.27007 | 2.6312e-05 | 3.9729e-19 | 6.623e+13 | 3.767e-08 | -235114734220.6546 | 0.00355
510 | 7.0393e-06 | 5.8829e-11 | 0.27678 | 2.5433e-05 | 3.895e-19 | 6.5297e+13 | 3.7167e-08 | -231975754197.9612 | 0.0035526
520 | 7.2037e-06 | 7.1118e-11 | 0.28369 | 2.5393e-05 | 3.8201e-19 | 6.6471e+13 | 3.7019e-08 | -231057066395.6462 | 0.003476
530 | 7.2495e-06 | 1.9324e-10 | 0.29044 | 2.4961e-05 | 3.748e-19 | 6.6597e+13 | 3.5706e-08 | -222857844856.2135 | 0.0033464
540 | 7.244e-06 | 1.4065e-10 | 0.29581 | 2.4489e-05 | 3.6786e-19 | 6.657e+13 | 3.4284e-08 | -213983354390.0028 | 0.0032144
550 | 7.2223e-06 | 3.0042e-10 | 0.30221 | 2.3898e-05 | 3.6117e-19 | 6.6169e+13 | 3.2542e-08 | -203112704314.1965 | 0.0030696
560 | 7.235e-06 | 4.6398e-10 | 0.30807 | 2.3485e-05 | 3.5472e-19 | 6.6207e+13 | 2.9949e-08 | -186923913543.7744 | 0.0028233
570 | 7.2274e-06 | 1.8016e-10 | 0.31307 | 2.3085e-05 | 3.485e-19 | 6.6242e+13 | 2.7451e-08 | -171335555999.6768 | 0.0025865
580 | 7.2458e-06 | 3.6387e-10 | 0.31962 | 2.267e-05 | 3.4249e-19 | 6.6192e+13 | 2.6042e-08 | -162541268932.2007 | 0.0024556
590 | 7.0804e-06 | 5.1827e-10 | 0.32534 | 2.1763e-05 | 3.3669e-19 | 6.4639e+13 | 2.4493e-08 | -152871797384.5249 | 0.002365
600 | 6.7499e-06 | 2.9145e-10 | 0.33164 | 2.0353e-05 | 3.3107e-19 | 6.1477e+13 | 2.2114e-08 | -138027552618.4148 | 0.0022452
610 | 6.5955e-06 | 6.1314e-10 | 0.33753 | 1.954e-05 | 3.2565e-19 | 6.0004e+13 | 1.9497e-08 | -121693022598.152 | 0.0020281
620 | 6.5094e-06 | 1.1328e-09 | 0.34232 | 1.9016e-05 | 3.2039e-19 | 5.9351e+13 | 1.5366e-08 | -95907286621.9448 | 0.0016159
630 | 6.2116e-06 | 5.9868e-10 | 0.34734 | 1.7883e-05 | 3.1531e-19 | 5.6717e+13 | 9.0603e-09 | -56549949693.0118 | 0.00099705
640 | 5.8703e-06 | 3.5679e-10 | 0.35306 | 1.6627e-05 | 3.1038e-19 | 5.3569e+13 | 3.8911e-09 | -24286294427.4285 | 0.00045336
650 | 5.7758e-06 | 7.6616e-10 | 0.35762 | 1.615e-05 | 3.0561e-19 | 5.2847e+13 | 1.4605e-09 | -9115681122.81 | 0.00017249
660 | 5.3382e-06 | 8.4767e-10 | 0.3636 | 1.4682e-05 | 3.0098e-19 | 4.878e+13 | 5.5693e-10 | -3476065857.3861 | 7.126e-05
670 | 5.2795e-06 | 1.4471e-09 | 0.36902 | 1.4307e-05 | 2.9648e-19 | 4.8255e+13 | 2.9538e-10 | -1843619610.863 | 3.8206e-05
680 | 5.1975e-06 | 6.0857e-10 | 0.37522 | 1.3852e-05 | 2.9212e-19 | 4.7417e+13 | 2.1144e-10 | -1319718527.3092 | 2.7832e-05
690 | 5.1502e-06 | 7.3031e-10 | 0.3803 | 1.3543e-05 | 2.8789e-19 | 4.7041e+13 | 1.669e-10 | -1041727305.7854 | 2.2145e-05
700 | 4.4295e-06 | 1.3137e-09 | 0.38609 | 1.1473e-05 | 2.8378e-19 | 4.0428e+13 | 1.5396e-10 | -960954681.3726 | 2.377e-05
710 | 4.4092e-06 | 1.5519e-09 | 0.38947 | 1.1321e-05 | 2.7978e-19 | 4.0464e+13 | 1.5716e-10 | -980890063.1282 | 2.4241e-05
720 | 4.1448e-06 | 3.3801e-09 | 0.39585 | 1.047e-05 | 2.759e-19 | 3.7951e+13 | 1.502e-10 | -937471625.5439 | 2.4702e-05
730 | 4.1624e-06 | 2.6792e-09 | 0.40271 | 1.0336e-05 | 2.7212e-19 | 3.7984e+13 | 1.4945e-10 | -932769272.1893 | 2.4557e-05
740 | 3.9344e-06 | 3.0663e-09 | 0.40853 | 9.6305e-06 | 2.6844e-19 | 3.5876e+13 | 1.4973e-10 | -934542485.075 | 2.6049e-05
750 | 3.5908e-06 | 1.0785e-09 | 0.41356 | 8.6828e-06 | 2.6486e-19 | 3.2783e+13 | 1.3865e-10 | -865361592.3454 | 2.6397e-05
760 | 3.5606e-06 | 2.2303e-09 | 0.41954 | 8.4869e-06 | 2.6137e-19 | 3.247e+13 | 1.4434e-10 | -900894506.6642 | 2.7745e-05
770 | 3.0987e-06 | 3.9089e-09 | 0.42438 | 7.3017e-06 | 2.5798e-19 | 2.8303e+13 | 1.3445e-10 | -839187197.5646 | 2.965e-05
780 | 2.5599e-06 | 2.1777e-09 | 0.4305 | 5.9464e-06 | 2.5467e-19 | 2.3349e+13 | 1.3922e-10 | -868923621.8908 | 3.7214e-05
790 | 2.898e-06 | 1.7981e-09 | 0.43603 | 6.6462e-06 | 2.5145e-19 | 2.6432e+13 | 1.3814e-10 | -862209005.8317 | 3.262e-05
800 | 2.6642e-06 | 2.303e-09 | 0.44189 | 6.0292e-06 | 2.4831e-19 | 2.4281e+13 | 1.3968e-10 | -871790347.2635 | 3.5904e-05
|  |  |  | B/D | hc*1E9/lambda | E/F
[9 empty] | 0.0035526 | MAX EQE
[9 empty] | 0.0016031 | AVG
Note on B1: Insert photocurrent spectra from NIST-calibrated diode here
Note on D1: From Obadiah's calibration data

## EQE
Wavelength (nm) | Current (C/s) | Error (I) | responsivity [(C/s)/(J/s)] | Incident Power [J/s] | Energy/photon in [J/photon] | photons/sec | P1 | Elec/sec () | P1
400 | 2.7098e-06 |  | 0.13632 | 1.9879e-05 | 4.9661e-19 | 4.0029e+13 | 1.4405e-08 | -89911505226.8919 | 0.0022462 | The diode current was collected using two windows to
410 | 3.3933e-06 |  | 0.16651 | 2.0378e-05 | 4.845e-19 | 4.206e+13 | 1.5893e-08 | -99198871555.071 | 0.0023585 | approximate the reflectance loss of the cryostat windows
420 | 3.9979e-06 |  | 0.18558 | 2.1543e-05 | 4.7296e-19 | 4.5549e+13 | 1.7274e-08 | -107815650088.694 | 0.002367 | a rough mask was also use to achieve illum. Area
430 | 4.364e-06 |  | 0.20183 | 2.1622e-05 | 4.6196e-19 | 4.6805e+13 | 1.8086e-08 | -112883506247.1808 | 0.0024118 | close to the electrode overlap
440 | 5.0579e-06 |  | 0.21613 | 2.3402e-05 | 4.5146e-19 | 5.1836e+13 | 2.0896e-08 | -130422273135.2923 | 0.0025161
450 | 6.1547e-06 | 1.8628e-11 | 0.22698 | 2.7116e-05 | 4.4143e-19 | 6.1428e+13 | 2.6323e-08 | -164297380081.4591 | 0.0026746
460 | 6.7733e-06 | 2.087e-11 | 0.23642 | 2.8649e-05 | 4.3184e-19 | 6.6342e+13 | 3.1167e-08 | -194529317857.0895 | 0.0029322
470 | 8.2554e-06 | 2.2996e-11 | 0.24534 | 3.3648e-05 | 4.2265e-19 | 7.9613e+13 | 4.0837e-08 | -254881470385.9885 | 0.0032015
480 | 7.5002e-06 | 2.9364e-11 | 0.25447 | 2.9473e-05 | 4.1384e-19 | 7.1218e+13 | 3.9813e-08 | -248495969129.6913 | 0.0034892
490 | 7.5184e-06 | 4.1559e-11 | 0.26077 | 2.8831e-05 | 4.054e-19 | 7.1118e+13 | 4.1418e-08 | -258508598876.778 | 0.0036349
500 | 7.1063e-06 | 7.0867e-11 | 0.27007 | 2.6312e-05 | 3.9729e-19 | 6.623e+13 | 3.9921e-08 | -249166681754.44 | 0.0037622
510 | 7.0393e-06 | 5.8829e-11 | 0.27678 | 2.5433e-05 | 3.895e-19 | 6.5297e+13 | 3.9707e-08 | -247831498014.5717 | 0.0037954
520 | 7.2037e-06 | 7.1118e-11 | 0.28369 | 2.5393e-05 | 3.8201e-19 | 6.6471e+13 | 4.0061e-08 | -250038058913.766 | 0.0037616
530 | 7.2495e-06 | 1.9324e-10 | 0.29044 | 2.4961e-05 | 3.748e-19 | 6.6597e+13 | 3.8627e-08 | -241093226634.0348 | 0.0036202
540 | 7.244e-06 | 1.4065e-10 | 0.29581 | 2.4489e-05 | 3.6786e-19 | 6.657e+13 | 3.7029e-08 | -231116485567.3157 | 0.0034718
550 | 7.2223e-06 | 3.0042e-10 | 0.30221 | 2.3898e-05 | 3.6117e-19 | 6.6169e+13 | 3.5451e-08 | -221265386089.4315 | 0.0033439
560 | 7.235e-06 | 4.6398e-10 | 0.30807 | 2.3485e-05 | 3.5472e-19 | 6.6207e+13 | 3.3086e-08 | -206508460043.0333 | 0.0031192
570 | 7.2274e-06 | 1.8016e-10 | 0.31307 | 2.3085e-05 | 3.485e-19 | 6.6242e+13 | 3.0047e-08 | -187541698166.868 | 0.0028312
580 | 7.2458e-06 | 3.6387e-10 | 0.31962 | 2.267e-05 | 3.4249e-19 | 6.6192e+13 | 2.6982e-08 | -168407851077.9302 | 0.0025442
590 | 7.0804e-06 | 5.1827e-10 | 0.32534 | 2.1763e-05 | 3.3669e-19 | 6.4639e+13 | 2.3625e-08 | -147453355630.1686 | 0.0022812
600 | 6.7499e-06 | 2.9145e-10 | 0.33164 | 2.0353e-05 | 3.3107e-19 | 6.1477e+13 | 2.0372e-08 | -127153594542.5051 | 0.0020683
610 | 6.5955e-06 | 6.1314e-10 | 0.33753 | 1.954e-05 | 3.2565e-19 | 6.0004e+13 | 1.7043e-08 | -106374235854.9375 | 0.0017728
620 | 6.5094e-06 | 1.1328e-09 | 0.34232 | 1.9016e-05 | 3.2039e-19 | 5.9351e+13 | 1.1984e-08 | -74797315169.321 | 0.0012603
630 | 6.2116e-06 | 5.9868e-10 | 0.34734 | 1.7883e-05 | 3.1531e-19 | 5.6717e+13 | 6.0432e-09 | -37718478779.5679 | 0.00066503
640 | 5.8703e-06 | 3.5679e-10 | 0.35306 | 1.6627e-05 | 3.1038e-19 | 5.3569e+13 | 2.1994e-09 | -13727694867.0413 | 0.00025626
650 | 5.7758e-06 | 7.6616e-10 | 0.35762 | 1.615e-05 | 3.0561e-19 | 5.2847e+13 | 7.1138e-10 | -4440089489.0434 | 8.4017e-05
660 | 5.3382e-06 | 8.4767e-10 | 0.3636 | 1.4682e-05 | 3.0098e-19 | 4.878e+13 | 1.9562e-10 | -1220944140.824 | 2.503e-05
670 | 5.2795e-06 | 1.4471e-09 | 0.36902 | 1.4307e-05 | 2.9648e-19 | 4.8255e+13 | 7.4031e-11 | -462064075.8841 | 9.5754e-06
680 | 5.1975e-06 | 6.0857e-10 | 0.37522 | 1.3852e-05 | 2.9212e-19 | 4.7417e+13 | 3.6234e-11 | -226152800.2045 | 4.7694e-06
690 | 5.1502e-06 | 7.3031e-10 | 0.3803 | 1.3543e-05 | 2.8789e-19 | 4.7041e+13 | 1.783e-11 | -111283557.6688 | 2.3657e-06
700 | 4.4295e-06 | 1.3137e-09 | 0.38609 | 1.1473e-05 | 2.8378e-19 | 4.0428e+13 | 6.6461e-12 | -41481459.9689 | 1.0261e-06
710 | 4.4092e-06 | 1.5519e-09 | 0.38947 | 1.1321e-05 | 2.7978e-19 | 4.0464e+13 | 1.1084e-11 | -69178957.8615 | 1.7096e-06
720 | 4.1448e-06 | 3.3801e-09 | 0.39585 | 1.047e-05 | 2.759e-19 | 3.7951e+13 | -9.0406e-12 | 56427010.6778 | 1.4868e-06
730 | 4.1624e-06 | 2.6792e-09 | 0.40271 | 1.0336e-05 | 2.7212e-19 | 3.7984e+13 | -8.0867e-12 | 50473496.786 | 1.3288e-06
740 | 3.9344e-06 | 3.0663e-09 | 0.40853 | 9.6305e-06 | 2.6844e-19 | 3.5876e+13 | 2.6833e-12 | -16747948.8936 | 4.6683e-07
750 | 3.5908e-06 | 1.0785e-09 | 0.41356 | 8.6828e-06 | 2.6486e-19 | 3.2783e+13 | -1.0388e-11 | 64834555.0842 | 1.9777e-06
760 | 3.5606e-06 | 2.2303e-09 | 0.41954 | 8.4869e-06 | 2.6137e-19 | 3.247e+13 | 5.0149e-12 | -31300839.9902 | 9.6399e-07
770 | 3.0987e-06 | 3.9089e-09 | 0.42438 | 7.3017e-06 | 2.5798e-19 | 2.8303e+13 | -3.0198e-12 | 18848048.363 | 6.6593e-07
780 | 2.5599e-06 | 2.1777e-09 | 0.4305 | 5.9464e-06 | 2.5467e-19 | 2.3349e+13 | -3.3014e-12 | 20605520.1614 | 8.825e-07
790 | 2.898e-06 | 1.7981e-09 | 0.43603 | 6.6462e-06 | 2.5145e-19 | 2.6432e+13 | 1.9504e-11 | -121734528.6372 | 4.6056e-06
800 | 2.6642e-06 | 2.303e-09 | 0.44189 | 6.0292e-06 | 2.4831e-19 | 2.4281e+13 | 7.5979e-12 | -47422415.9434 | 1.953e-06
|  |  |  | B/D | hc*1E9/lambda | E/F
[9 empty] | 0.0037954 | MAX EQE
[9 empty] | 0.0016226 | AVG
Note on B1: Insert photocurrent spectra from NIST-calibrated diode here
Note on D1: From Obadiah's calibration data